## Design Res & Power & Tol & Etch
Ticer Resistive Foils TCR® Designer's Guide
Variables: Resistor Value, Power Dissipation, Tolerance, & Etch Tolerance Calculates: Baseline Resistor Width & Length
A-Input Resistor Specifications (Table 1)
R1
Step 1: For each resistor enter the resistor value (R) in ohms, its power dissipations (P) in milliWatts,
| and the maximum allowable tolerance (t) in percentage (%). Note: Tolerances below 5% will output a value less than the TCR® material tolerance. | [19 empty] | Rs | PR | A | n | MinW | MinL | DesW | DesL | TT
[20 empty] | Selection | Sheet | Power | Resistor Area | Number of | Minimum | Minimum | Design | Design | Total
| Table 1 | [19 empty] | Resistivity | Density |  | Square | Width | Length | Width | Length | Tolerance
|  | R1 |  |  | R2 |  |  | R3 |  |  | R4 |  |  | R5 |  |  | R6 |  |  |  | Ohm/Sq. | mW/mil2 | mil2 |  | mil | mil | mil | mil | %
| Resistor Value (Ohms) | 47000 |  |  | 25 |  |  | 50 |  |  | 100 |  |  | 2500 |  |  | 5000 |  |  | 1 | 25 | 0.42636 | 140.7272 | 1880 | 9.8091 | 18441.1765 | 0.2736 | 514.3609 | 187.8483
| Power Dissipation (mWatts) | 60 |  |  | 60 |  |  | 60 |  |  | 60 |  |  | 60 |  |  | 60 |  |  | 2 | 50 | 0.26034 | 230.4681 | 940 | 9.8144 | 9225.4902 | 0.49516 | 465.4461 | 106.0858
| Tolerance (%) | 10 |  |  | 10 |  |  | 10 |  |  | 15 |  |  | 15 |  |  | 20 |  |  | 3 | 75 | 0.26034 | 230.4681 | 626.6667 | 9.8196 | 6153.5948 | 0.60644 | 380.0351 | 87.5801
[20 empty] | 4 | 100 | 0.13776 | 435.5386 | 470 | 9.8248 | 4617.6471 | 0.96264 | 452.4413 | 57.0509
B-Input Width and Length Etch Tolerances. Available from PWB Fabricator. (Table 2) | [19 empty] | 5 | 250 | 0.13776 | 435.5386 | 188 | 9.8561 | 1852.9412 | 1.5221 | 286.149 | 38.0247
[20 empty] | 6 | 1000 | 0.4024 | 140.7272 | 47 | 10.0125 | 470.5882 | 1.7304 | 81.3276 | 34.5103
| Step 2: Width and Length Etch Tolerances (E) based on PWB fabricator data is input. Note: Default value = 1/2 mil for 1/2 oz. copper | [18 empty] | R2
| Table 2 | [19 empty] | Rs | PR | A | n | MinW | MinL | DesW | DesL | TT
|  | E (mils) | [17 empty] | Selection | Sheet | Power | Resistor Area | Number of | Minimum | Minimum | Design | Design | Total
| Width Etch Tolerance | 0.5 | [18 empty] | Resistivity | Density |  | Square | Width | Length | Width | Length | Tolerance
| Length Etch Tolerance | 0.5 | [18 empty] | Ohm/Sq. | mW/mil2 | mil2 |  | mil | mil | mil | mil | %
[20 empty] | 1 | 25 | 0.42636 | 140.7272 | 1 | 19.6078 | 19.6078 | 11.8628 | 11.8628 | 13.4297
[20 empty] | 2 | 50 | 0.26034 | 230.4681 | 0.5 | 29.4118 | 14.7059 | 21.4694 | 10.7347 | 11.9867
C-Recommended Length (L) and Width (W) of resistors by corresponding sheet resistivity (Table 3) | [19 empty] | 3 | 75 | 0.26034 | 230.4681 | 0.33333 | 39.2157 | 13.0719 | 26.2946 | 8.7649 | 12.6061
[20 empty] | 4 | 100 | 0.13776 | 435.5386 | 0.25 | 49.0196 | 12.2549 | 41.7391 | 10.4348 | 10.9896
| Step 3: Length and Width of the resistors are calculated for the different sheet resistivities. | [18 empty] | 5 | 250 | 0.13776 | 435.5386 | 0.1 | 107.8431 | 10.7843 | 65.9954 | 6.5995 | 13.3339
| Review for acceptability for each sheet resistivity against design rules | [18 empty] | 6 | 1000 | 0.4024 | 140.7272 | 0.025 | 401.9608 | 10.049 | 75.0272 | 1.8757 | 32.3234
R3
Table 3
| Sheet Resistivity | R1 |  |  | R2 |  |  | R3 |  |  | R4 |  |  | R5 |  |  | R6 |  |  |  | Rs | PR | A | n | MinW | MinL | DesW | DesL | TT
|  | W1 | L1 |  | W2 | L2 |  | W3 | L3 |  | W4 | L4 |  | W5 | L5 |  | W6 | L6 |  | Selection | Sheet | Power | Resistor Area | Number of | Minimum | Minimum | Design | Design | Total
| Ohms/Square (OPS) | (Mils) |  |  | (Mils) |  |  | (Mils) |  |  | (Mils) |  |  | (Mils) |  |  | (Mils) |  |  |  | Resistivity | Density |  | Square | Width | Length | Width | Length | Tolerance
| 25 | 10 | 18441 | t* | 20 | 20 | t* | 15 | 29 | t* | 6 | 25 | t* | 5 | 500 | t* | 3 | 666 | t* |  | Ohm/Sq. | mW/mil2 | mil2 |  | mil | mil | mil | mil | %
| 50 | 10 | 9225 | t* | 29 | 15 | t* | 20 | 20 | t* | 11 | 21 | P* | 5 | 252 | t* | 3 | 334 | t* | 1 | 25 | 0.42636 | 140.7272 | 2 | 14.7059 | 29.4118 | 8.3883 | 16.7766 | 13.941
| 100 | 10 | 4618 | t* | 49 | 12 | t* | 30 | 15 | P* | 21 | 21 | P* | 5 | 129 | t* | 3 | 169 | t* | 2 | 50 | 0.26034 | 230.4681 | 1 | 19.6078 | 19.6078 | 15.1812 | 15.1812 | 11.5871
| 250 | 10 | 1853 | t* | 108 | 11 | t* | 59 | 12 | t* | 33 | 13 | P* | 7 | 66 | P* | 5 | 93 | P* | 3 | 75 | 0.26034 | 230.4681 | 0.66667 | 24.5098 | 16.3399 | 18.5931 | 12.3954 | 11.7229
| 1000 | 10 | 471 | t* | 402 | 10 | t* | 206 | 10 | t* | 54 | 5 | t* | 8 | 19 | P* | 5 | 27 | P* | 4 | 100 | 0.13776 | 435.5386 | 0.5 | 29.4118 | 14.7059 | 29.514 | 14.757 | 10.0823
|  |  |  | *L and W are constrained by power dissipation (P) or tolerance (t) requirements | [15 empty] | 5 | 250 | 0.13776 | 435.5386 | 0.2 | 58.8235 | 11.7647 | 46.6658 | 9.3332 | 11.4287
D-Recommended resistor configuration (Table 4) | [19 empty] | 6 | 1000 | 0.4024 | 140.7272 | 0.05 | 205.8824 | 10.2941 | 53.0523 | 2.6526 | 24.7918
R4
| Step 4: Resistor patterns are configured to optimize the footprint of the resistor | [19 empty] | Rs | PR | A | n | MinW | MinL | DesW | DesL | TT
| based on sheet resistivity, resistor length and width | [18 empty] | Selection | Sheet | Power | Resistor Area | Number of | Minimum | Minimum | Design | Design | Total
[21 empty] | Resistivity | Density |  | Square | Width | Length | Width | Length | Tolerance
| Table 4 | [19 empty] | Ohm/Sq. | mW/mil2 | mil2 |  | mil | mil | mil | mil | %
| Sheet Resistivity | [18 empty] | 1 | 25 | 0.42636 | 140.7272 | 4 | 6.1881 | 24.7525 | 5.9314 | 23.7257 | 15.5371
[20 empty] | 2 | 50 | 0.26034 | 230.4681 | 2 | 7.4257 | 14.8515 | 10.7347 | 21.4694 | 11.9867
| Ohms/Square (OPS) | R1 |  |  | R2 |  |  | R3 |  |  | R4 |  |  | R5 |  |  | R6 |  |  | 3 | 75 | 0.26034 | 230.4681 | 1.3333 | 8.6634 | 11.5512 | 13.1473 | 17.5297 | 11.6554
| 25 | Serpentine |  |  | Bar |  |  | Bar |  |  | Bar |  |  | Serpentine |  |  | Serpentine |  |  | 4 | 100 | 0.13776 | 435.5386 | 1 | 9.901 | 9.901 | 20.8696 | 20.8696 | 9.7917
| 50 | Serpentine |  |  | Partial Square |  |  | Bar |  |  | Bar |  |  | Serpentine |  |  | Serpentine |  |  | 5 | 250 | 0.13776 | 435.5386 | 0.4 | 17.3267 | 6.9307 | 32.9977 | 13.1991 | 10.3034
| 100 | Serpentine |  |  | Partial Square |  |  | Partial Square |  |  | Bar |  |  | Serpentine |  |  | Serpentine |  |  | 6 | 1000 | 0.4024 | 140.7272 | 0.1 | 54.4554 | 5.4455 | 37.5136 | 3.7514 | 19.6613
| 250 | Serpentine |  |  | Partial Square |  |  | Partial Square |  |  | Partial Square |  |  | Bar |  |  | Serpentine |  |  | R5
| 1000 | Serpentine |  |  | Partial Square |  |  | Partial Square |  |  | Partial Square |  |  | Bar |  |  | Bar
[21 empty] | Rs | PR | A | n | MinW | MinL | DesW | DesL | TT
[20 empty] | Selection | Sheet | Power | Resistor Area | Number of | Minimum | Minimum | Design | Design | Total
[21 empty] | Resistivity | Density |  | Square | Width | Length | Width | Length | Tolerance
[21 empty] | Ohm/Sq. | mW/mil2 | mil2 |  | mil | mil | mil | mil | %
[20 empty] | 1 | 25 | 0.42636 | 140.7272 | 100 | 5 | 500 | 1.1863 | 118.6285 | 47.5699
[20 empty] | 2 | 50 | 0.26034 | 230.4681 | 50 | 5.0495 | 252.4752 | 2.1469 | 107.3471 | 28.7547
[20 empty] | 3 | 75 | 0.26034 | 230.4681 | 33.3333 | 5.099 | 169.967 | 2.6295 | 87.6486 | 24.5858
[20 empty] | 4 | 100 | 0.13776 | 435.5386 | 25 | 5.1485 | 128.7129 | 4.1739 | 104.3478 | 17.4583
[20 empty] | 5 | 250 | 0.13776 | 435.5386 | 10 | 5.4455 | 54.4554 | 6.5995 | 65.9954 | 13.3339
[20 empty] | 6 | 1000 | 0.4024 | 140.7272 | 2.5 | 6.9307 | 17.3267 | 7.5027 | 18.7568 | 14.3299
R6
[21 empty] | Rs | PR | A | n | MinW | MinL | DesW | DesL | TT
[20 empty] | Selection | Sheet | Power | Resistor Area | Number of | Minimum | Minimum | Design | Design | Total
[21 empty] | Resistivity | Density |  | Square | Width | Length | Width | Length | Tolerance
[21 empty] | Ohm/Sq. | mW/mil2 | mil2 |  | mil | mil | mil | mil | %
[20 empty] | 1 | 25 | 0.42636 | 140.7272 | 200 | 3.3278 | 665.5629 | 0.83883 | 167.766 | 64.9049
[20 empty] | 2 | 50 | 0.26034 | 230.4681 | 100 | 3.3444 | 334.4371 | 1.5181 | 151.8118 | 38.2649
[20 empty] | 3 | 75 | 0.26034 | 230.4681 | 66.6667 | 3.3609 | 224.0618 | 1.8593 | 123.9538 | 32.2951
[20 empty] | 4 | 100 | 0.13776 | 435.5386 | 50 | 3.3775 | 168.8742 | 2.9514 | 147.5701 | 22.2799
[20 empty] | 5 | 250 | 0.13776 | 435.5386 | 20 | 3.4768 | 69.5364 | 4.6666 | 93.3315 | 16.2502
[20 empty] | 6 | 1000 | 0.4024 | 140.7272 | 5 | 3.9735 | 19.8675 | 5.3052 | 26.5261 | 16.3096
“The data, while believed to be accurate and based on analytical methods
considered to be reliable, is for information purposes only.
Any sales of these products will be governed by the terms and conditions
of the agreement under which they are sold.”
Design Bulletin #
© 2006
Note on AJ8: Rocky Hilburn: Based on Power

## Design Length & Width
Ticer Resistive Foils TCR® Designer's Guide
Variables: Resistor Length, Width, & Etch Tolerance Calculates: Resistor value and Power Dissipation
A-Input Resistor Specifications (Table 1)
R1
Step 1: For each resistor enter the required Length (L) in mils,
| and the width (W) in mils. | [19 empty] | Rs | PR | A | n | Res | PowD | DesW | DesL | TT
[20 empty] | Selection | Sheet | Power | Resistor Area | Number of | Resistor | Power | Design | Design | Total
| Table 1 | [19 empty] | Resistivity | Rating |  | Square | Value | Dissipation | Width | Length | Tolerance
|  | R1 |  |  | R2 |  |  | R3 |  |  | R4 |  |  | R5 |  |  | R6 |  |  |  | Ohm/Sq. | mW/mil2 | mil2 |  | ohms | mWatts | mil | mil | %
| Length (mils) | 10 |  |  | 60 |  |  | 90 |  |  | 120 |  |  | 240 |  |  | 480 |  |  | 1 | 25 | 0.51411 | 100 | 1 | 25 | 51.4108 | 10 | 10 | 15
| Width (mils) | 10 |  |  | 15 |  |  | 15 |  |  | 20 |  |  | 20 |  |  | 40 |  |  | 2 | 50 | 0.41132 | 100 | 1 | 50 | 41.1319 | 10 | 10 | 15
[20 empty] | 3 | 100 | 0.30845 | 100 | 1 | 100 | 30.8449 | 10 | 10 | 15
[20 empty] | 4 | 250 | 0.30845 | 100 | 1 | 250 | 30.8449 | 10 | 10 | 15
B-Input Width and Length Etch Tolerances. Available from PWB Fabricator. (Table 2) | [19 empty] | 5 | 1000 | 0.48522 | 100 | 1 | 1000 | 48.5221 | 10 | 10 | 15
R2
Step 2: Width and Length Etch Tolerances (E) based on PWB fabricator data is input. Note: Default value = 1/2 mil for 1/2 oz. copper
[21 empty] | Rs | PR | A | n | Res | PowD | DesW | DesL | TT
| Table 2 | [18 empty] | Selection | Sheet | Power | Resistor Area | Number of | Resistor | Power | Design | Design | Total
|  | E (mils) | [18 empty] | Resistivity | Rating |  | Square | Value | Dissipation | Width | Length | Tolerance
| Width Etch Tolerance | 0.5 | [18 empty] | Ohm/Sq. | mW/mil2 | mil2 |  | ohms | mWatts | mil | mil | %
| Length Etch Tolerance | 0.5 | [17 empty] | 1 | 25 | 0.15428 | 900 | 4 | 100 | 138.8555 | 15 | 60 | 9.1667
[20 empty] | 2 | 50 | 0.12344 | 900 | 4 | 200 | 111.0931 | 15 | 60 | 9.1667
[20 empty] | 3 | 100 | 0.092566 | 900 | 4 | 400 | 83.309 | 15 | 60 | 9.1667
[20 empty] | 4 | 250 | 0.092566 | 900 | 4 | 1000 | 83.309 | 15 | 60 | 9.1667
C-Calculated resistance (Res) in ohms,Power Dissipaton (PD) in mWatts, and estimated Tolerance (Tol) of resistors by corresponding sheet resistivity (Table 3) | [19 empty] | 5 | 1000 | 0.14561 | 900 | 4 | 4000 | 131.0534 | 15 | 60 | 9.1667
R3
Step 3: Resistor value, Power Dissipation, and estimated tolerance of the resistors are calculated for the different sheet resistivities.
| Review for acceptability for each sheet resistivity against applicable design rules. | [19 empty] | Rs | PR | A | n | Res | PowD | DesW | DesL | TT
[20 empty] | Selection | Sheet | Power | Resistor Area | Number of | Resistor | Power | Design | Design | Total
| Table 3 | [19 empty] | Resistivity | Rating |  | Square | Value | Dissipation | Width | Length | Tolerance
| Sheet Resistivity | R1 |  |  | R2 |  |  | R3 |  |  | R4 |  |  | R5 |  |  | R6 |  |  |  | Ohm/Sq. | mW/mil2 | mil2 |  | ohms | mWatts | mil | mil | %
|  | Res1 | PD1 | Tol1 | Res2 | PD2 | Tol2 | Res3 | PD3 | Tol3 | Res4 | PD4 | Tol4 | Res5 | PD5 | Tol5 | Res6 | PD6 | Tol6 | 1 | 25 | 0.12355 | 1350 | 6 | 150 | 166.7983 | 15 | 90 | 8.8889
| Ohms/Square (OPS) | Ohms | mW | +/-% | Ohms | mW | +/-% | Ohms | mW | +/-% | Ohms | mW | +/-% | Ohms | mW | +/-% | Ohms | mW | +/-% | 2 | 50 | 0.098851 | 1350 | 6 | 300 | 133.4491 | 15 | 90 | 8.8889
| 25 | 25 | 51.4108 | 15 | 100 | 138.8555 | 9.1667 | 150 | 166.7983 | 8.8889 | 150 | 216.3646 | 7.9167 | 300 | 296.0138 | 7.7083 | 300 | 554.0686 | 6.3542 | 3 | 100 | 0.074129 | 1350 | 6 | 600 | 100.0738 | 15 | 90 | 8.8889
| 50 | 50 | 41.1319 | 15 | 200 | 111.0931 | 9.1667 | 300 | 133.4491 | 8.8889 | 300 | 173.1052 | 7.9167 | 600 | 236.8295 | 7.7083 | 600 | 443.2895 | 6.3542 | 4 | 250 | 0.074129 | 1350 | 6 | 1500 | 100.0738 | 15 | 90 | 8.8889
| 100 | 100 | 30.8449 | 15 | 400 | 83.309 | 9.1667 | 600 | 100.0738 | 8.8889 | 600 | 129.812 | 7.9167 | 1200 | 177.5991 | 7.7083 | 1200 | 332.4239 | 6.3542 | 5 | 1000 | 0.11661 | 1350 | 6 | 6000 | 157.4262 | 15 | 90 | 8.8889
| 250 | 250 | 30.8449 | 15 | 1000 | 83.309 | 9.1667 | 1500 | 100.0738 | 8.8889 | 1500 | 129.812 | 7.9167 | 3000 | 177.5991 | 7.7083 | 3000 | 332.4239 | 6.3542 | R4
| 1000 | 1000 | 48.5221 | 15 | 4000 | 131.0534 | 9.1667 | 6000 | 157.4262 | 8.8889 | 6000 | 204.2074 | 7.9167 | 12000 | 279.3813 | 7.7083 | 12000 | 522.9363 | 6.3542
[21 empty] | Rs | PR | A | n | Res | PowD | DesW | DesL | TT
D-Recommended resistor configuration (Table 4) | [19 empty] | Selection | Sheet | Power | Resistor Area | Number of | Resistor | Power | Design | Design | Total
[21 empty] | Resistivity | Rating |  | Square | Value | Dissipation | Width | Length | Tolerance
[21 empty] | Ohm/Sq. | mW/mil2 | mil2 |  | ohms | mWatts | mil | mil | %
| Step 4: Resistor patterns are configured to optimize the footprint of the resistor | [18 empty] | 1 | 25 | 0.090152 | 2400 | 6 | 150 | 216.3646 | 20 | 120 | 7.9167
| based on sheet resistivity, resistor length and width. | [18 empty] | 2 | 50 | 0.072127 | 2400 | 6 | 300 | 173.1052 | 20 | 120 | 7.9167
[20 empty] | 3 | 100 | 0.054088 | 2400 | 6 | 600 | 129.812 | 20 | 120 | 7.9167
| Table 4 | [18 empty] | 4 | 250 | 0.054088 | 2400 | 6 | 1500 | 129.812 | 20 | 120 | 7.9167
| Sheet Resistivity | [18 empty] | 5 | 1000 | 0.085086 | 2400 | 6 | 6000 | 204.2074 | 20 | 120 | 7.9167
R5
| Ohms/Square (OPS) | R1 |  |  | R2 |  |  | R3 |  |  | R4 |  |  | R5 |  |  | R6
| 25 | Bar |  |  | Bar |  |  | Bar |  |  | Bar |  |  | Serpentine |  |  | Serpentine |  |  |  | Rs | PR | A | n | Res | PowD | DesW | DesL | TT
| 50 | Bar |  |  | Bar |  |  | Bar |  |  | Bar |  |  | Serpentine |  |  | Serpentine |  |  | Selection | Sheet | Power | Resistor Area | Number of | Resistor | Power | Design | Design | Total
| 100 | Bar |  |  | Bar |  |  | Bar |  |  | Bar |  |  | Serpentine |  |  | Serpentine |  |  |  | Resistivity | Rating |  | Square | Value | Dissipation | Width | Length | Tolerance
| 250 | Bar |  |  | Bar |  |  | Bar |  |  | Bar |  |  | Serpentine |  |  | Serpentine |  |  |  | Ohm/Sq. | mW/mil2 | mil2 |  | ohms | mWatts | mil | mil | %
| 1000 | Bar |  |  | Bar |  |  | Bar |  |  | Bar |  |  | Serpentine |  |  | Serpentine |  |  | 1 | 25 | 0.06167 | 4800 | 12 | 300 | 296.0138 | 20 | 240 | 7.7083
[20 empty] | 2 | 50 | 0.049339 | 4800 | 12 | 600 | 236.8295 | 20 | 240 | 7.7083
[20 empty] | 3 | 100 | 0.037 | 4800 | 12 | 1200 | 177.5991 | 20 | 240 | 7.7083
[20 empty] | 4 | 250 | 0.037 | 4800 | 12 | 3000 | 177.5991 | 20 | 240 | 7.7083
[20 empty] | 5 | 1000 | 0.058204 | 4800 | 12 | 12000 | 279.3813 | 20 | 240 | 7.7083
R6
[21 empty] | Rs | PR | A | n | Res | PowD | DesW | DesL | TT
[20 empty] | Selection | Sheet | Power | Resistor Area | Number of | Resistor | Power | Design | Design | Total
[21 empty] | Resistivity | Rating |  | Square | Value | Dissipation | Width | Length | Tolerance
[21 empty] | Ohm/Sq. | mW/mil2 | mil2 |  | ohms | mWatts | mil | mil | %
[20 empty] | 1 | 25 | 0.028858 | 19200 | 12 | 300 | 554.0686 | 40 | 480 | 6.3542
[20 empty] | 2 | 50 | 0.023088 | 19200 | 12 | 600 | 443.2895 | 40 | 480 | 6.3542
[20 empty] | 3 | 100 | 0.017314 | 19200 | 12 | 1200 | 332.4239 | 40 | 480 | 6.3542
[20 empty] | 4 | 250 | 0.017314 | 19200 | 12 | 3000 | 332.4239 | 40 | 480 | 6.3542
[20 empty] | 5 | 1000 | 0.027236 | 19200 | 12 | 12000 | 522.9363 | 40 | 480 | 6.3542
“The data, while believed to be accurate and based on analytical methods
considered to be reliable, is for information purposes only.
Any sales of these products will be governed by the terms and conditions
of the agreement under which they are sold.”
Design Bulletin #
© 2006

## Design Resistance & Width
Ticer Resistive Foils TCR® Designer's Guide | [21 empty] | E (mils)
Variables: Resistance and Resistor Width Calculates: Resistor Length, Power Dissipation, & Resistor Tolerance | [19 empty] | Width Etch Tolerance |  | 0.5
[20 empty] | Length Etch Tolerance |  | 0.5
A-Input Resistor Specifications (Table 1)
R1
Step 1: For each resistor enter the required resistance (R) in ohms,
| and the width (W) in mils. | [19 empty] | Rs | PR | A | n | Lmax | PowD | DesW | DesL | TT
[20 empty] | Selection | Sheet | Power | Resistor Area | Number of | Length | Power | Design | Design | Total
| Table 1 | [19 empty] | Resistivity | Rating |  | Square |  | Dissipation | Width | Length | Tolerance
|  | R1 |  |  | R2 |  |  | R3 |  |  | R4 |  |  | R5 |  |  | R6 |  |  |  | Ohm/Sq. | mW/mil2 | mil2 |  | mils | mWatts | mil | mil | %
| Resistance (ohms) | 68 |  |  | 25 |  |  | 25 |  |  | 25 |  |  | 5000 |  |  | 10000 |  |  | 1 | 25 | 0.29717 | 272 | 2.72 | 27.2 | 80.8289 | 10 | 27.2 | 11.8382
| Width (mils) | 10 |  |  | 10 |  |  | 15 |  |  | 20 |  |  | 15 |  |  | 15 |  |  | 2 | 50 | 0.34756 | 136 | 1.36 | 13.6 | 47.2677 | 10 | 13.6 | 13.6765
[20 empty] | 3 | 100 | 0.38101 | 68 | 0.68 | 6.8 | 25.9086 | 10 | 6.8 | 17.3529
[20 empty] | 4 | 250 | 0.6294 | 27.2 | 0.272 | 2.72 | 17.1197 | 10 | 2.72 | 28.3824
[20 empty] | 5 | 1000 | 2.1159 | 6.8 | 0.068 | 0.68 | 14.388 | 10 | 0.68 | 83.5294
B-Calculated resistor length (Len) in mils, Power Dissipation (PD) in mWatts, and estimated resistor tolerance (Tol) of resistors by corresponding sheet resistivity (Table 2) | [19 empty] | R2
| Step 2: Resistor Length, Power Dissipation and estimated resistor tolerance are calculated for the different sheet resistivities. | [19 empty] | Rs | PR | A | n | Lmax | PowD | DesW | DesL | TT
| Review for acceptability for each sheet resistivity against applicable design rules. | [18 empty] | Selection | Sheet | Power | Resistor Area | Number of | Length | Power | Design | Design | Total
[21 empty] | Resistivity | Rating |  | Square |  | Dissipation | Width | Length | Tolerance
| Table 2 | [19 empty] | Ohm/Sq. | mW/mil2 | mil2 |  | mils | mWatts | mil | mil | %
| Sheet Resistivity | R1 |  |  | R2 |  |  | R3 |  |  | R4 |  |  | R5 |  |  | R6 |  |  | 1 | 25 | 0.51411 | 100 | 1 | 10 | 51.4108 | 10 | 10 | 15
|  | Len1 | PD1 | Tol1 | Len2 | PD2 | Tol2 | Len3 | PD3 | Tol3 | Len4 | PD4 | Tol4 | Len5 | PD5 | Tol5 | Len6 | PD6 | Tol6 | 2 | 50 | 0.60129 | 50 | 0.5 | 5 | 30.0644 | 10 | 5 | 20
| Ohms/Square (OPS) | mils | mW | +/-% | mils | mW | +/-% | mils | mW | +/-% | mils | mW | +/-% | mils | mW | +/-% | mils | mW | +/-% | 3 | 100 | 0.65916 | 25 | 0.25 | 2.5 | 16.479 | 10 | 2.5 | 30
| 25 | 27.2 | 80.8289 | 11.8382 | 10 | 51.4108 | 15 | 15 | 74.1842 | 11.6667 | 20 | 96.2291 | 10 | 3000 | 814.3994 | 8.35 | 6000 | 1114.2001 | 8.3417 | 4 | 250 | 1.0889 | 10 | 0.1 | 1 | 10.8889 | 10 | 1 | 60
| 50 | 13.6 | 47.2677 | 13.6765 | 5 | 30.0644 | 20 | 7.5 | 43.382 | 15 | 10 | 56.2736 | 12.5 | 1500 | 476.2506 | 8.3667 | 3000 | 651.5703 | 8.35 | 5 | 1000 | 3.6606 | 2.5 | 0.025 | 0.25 | 9.1514 | 10 | 0.25 | 210
| 100 | 6.8 | 25.9086 | 17.3529 | 2.5 | 16.479 | 30 | 3.75 | 23.7787 | 21.6667 | 5 | 30.8449 | 17.5 | 750 | 261.0445 | 8.4 | 1500 | 357.1415 | 8.3667 | R3
| 250 | 2.72 | 17.1197 | 28.3824 | 1 | 10.8889 | 60 | 1.5 | 15.7123 | 41.6667 | 2 | 20.3814 | 32.5 | 300 | 172.4909 | 8.5 | 600 | 235.989 | 8.4167
| 1000 | 0.68 | 14.388 | 83.5294 | 0.25 | 9.1514 | 210 | 0.375 | 13.2052 | 141.6667 | 0.5 | 17.1293 | 107.5 | 75 | 144.9677 | 9 | 150 | 198.3339 | 8.6667 |  | Rs | PR | A | n | Lmax | PowD | DesW | DesL | TT
[20 empty] | Selection | Sheet | Power | Resistor Area | Number of | Length | Power | Design | Design | Total
C-Recommended resistor configuration (Table 3) | [20 empty] | Resistivity | Rating |  | Square |  | Dissipation | Width | Length | Tolerance
[21 empty] | Ohm/Sq. | mW/mil2 | mil2 |  | mils | mWatts | mil | mil | %
[20 empty] | 1 | 25 | 0.32971 | 225 | 1 | 15 | 74.1842 | 15 | 15 | 11.6667
| Step 3: Resistor patterns are configured to optimize the footprint of the resistor | [18 empty] | 2 | 50 | 0.38562 | 112.5 | 0.5 | 7.5 | 43.382 | 15 | 7.5 | 15
| based on sheet resistivity, resistor length and width. | [18 empty] | 3 | 100 | 0.42273 | 56.25 | 0.25 | 3.75 | 23.7787 | 15 | 3.75 | 21.6667
[20 empty] | 4 | 250 | 0.69833 | 22.5 | 0.1 | 1.5 | 15.7123 | 15 | 1.5 | 41.6667
| Table 3 | [18 empty] | 5 | 1000 | 2.3476 | 5.625 | 0.025 | 0.375 | 13.2052 | 15 | 0.375 | 141.6667
| Sheet Resistivity | [18 empty] | R4
| Ohms/Square (OPS) | R1 |  |  | R2 |  |  | R3 |  |  | R4 |  |  | R5 |  |  | R6 |  |  |  | Rs | PR | A | n | Lmax | PowD | DesW | DesL | TT
| 25 | Bar |  |  | Bar |  |  | Bar |  |  | Bar |  |  | Serpentine |  |  | Serpentine |  |  | Selection | Sheet | Power | Resistor Area | Number of | Length | Power | Design | Design | Total
| 50 | Bar |  |  | Partial Square |  |  | Partial Square |  |  | Partial Square |  |  | Serpentine |  |  | Serpentine |  |  |  | Resistivity | Rating |  | Square |  | Dissipation | Width | Length | Tolerance
| 100 | Partial Square |  |  | Partial Square |  |  | Partial Square |  |  | Partial Square |  |  | Serpentine |  |  | Serpentine |  |  |  | Ohm/Sq. | mW/mil2 | mil2 |  | mils | mWatts | mil | mil | %
| 250 | Partial Square |  |  | Partial Square |  |  | Partial Square |  |  | Partial Square |  |  | Serpentine |  |  | Serpentine |  |  | 1 | 25 | 0.24057 | 400 | 1 | 20 | 96.2291 | 20 | 20 | 10
| 1000 | Partial Square |  |  | Partial Square |  |  | Partial Square |  |  | Partial Square |  |  | Bar |  |  | Bar |  |  | 2 | 50 | 0.28137 | 200 | 0.5 | 10 | 56.2736 | 20 | 10 | 12.5
[20 empty] | 3 | 100 | 0.30845 | 100 | 0.25 | 5 | 30.8449 | 20 | 5 | 17.5
[20 empty] | 4 | 250 | 0.50954 | 40 | 0.1 | 2 | 20.3814 | 20 | 2 | 32.5
[20 empty] | 5 | 1000 | 1.7129 | 10 | 0.025 | 0.5 | 17.1293 | 20 | 0.5 | 107.5
R5
[21 empty] | Rs | PR | A | n | Lmax | PowD | DesW | DesL | TT
[20 empty] | Selection | Sheet | Power | Resistor Area | Number of | Length | Power | Design | Design | Total
[21 empty] | Resistivity | Rating |  | Square |  | Dissipation | Width | Length | Tolerance
[21 empty] | Ohm/Sq. | mW/mil2 | mil2 |  | mils | mWatts | mil | mil | %
[20 empty] | 1 | 25 | 0.018098 | 45000 | 200 | 3000 | 814.3994 | 15 | 3000 | 8.35
[20 empty] | 2 | 50 | 0.021167 | 22500 | 100 | 1500 | 476.2506 | 15 | 1500 | 8.3667
[20 empty] | 3 | 100 | 0.023204 | 11250 | 50 | 750 | 261.0445 | 15 | 750 | 8.4
[20 empty] | 4 | 250 | 0.038331 | 4500 | 20 | 300 | 172.4909 | 15 | 300 | 8.5
[20 empty] | 5 | 1000 | 0.12886 | 1125 | 5 | 75 | 144.9677 | 15 | 75 | 9
R6
[21 empty] | Rs | PR | A | n | Lmax | PowD | DesW | DesL | TT
[20 empty] | Selection | Sheet | Power | Resistor Area | Number of | Length | Power | Design | Design | Total
[21 empty] | Resistivity | Rating |  | Square |  | Dissipation | Width | Length | Tolerance
[21 empty] | Ohm/Sq. | mW/mil2 | mil2 |  | mils | mWatts | mil | mil | %
[20 empty] | 1 | 25 | 0.01238 | 90000 | 400 | 6000 | 1114.2001 | 15 | 6000 | 8.3417
[20 empty] | 2 | 50 | 0.014479 | 45000 | 200 | 3000 | 651.5703 | 15 | 3000 | 8.35
[20 empty] | 3 | 100 | 0.015873 | 22500 | 100 | 1500 | 357.1415 | 15 | 1500 | 8.3667
[20 empty] | 4 | 250 | 0.026221 | 9000 | 40 | 600 | 235.989 | 15 | 600 | 8.4167
[20 empty] | 5 | 1000 | 0.088148 | 2250 | 10 | 150 | 198.3339 | 15 | 150 | 8.6667
“The data, while believed to be accurate and based on analytical methods
considered to be reliable, is for information purposes only.
Any sales of these products will be governed by the terms and conditions
of the agreement under which they are sold.”
Design Bulletin #
© 2006

## Design Resistance & Length
Ticer Resistive Foils TCR® Designer's Guide | [21 empty] | E (mils)
Variables: Resistance and Resistor Length Calculates: Resistor Width, Power Dissipation, & Resistor Tolerance | [19 empty] | Width Etch Tolerance |  | 0.5
[20 empty] | Length Etch Tolerance |  | 0.5
A-Input Resistor Specifications (Table 1)
R1
Step 1: For each resistor enter the required resistance (R) in ohms,
| and the length (L) in mils. | [19 empty] | Rs | PR | A | n | Wmax | PowD | DesW | DesL | TT
[20 empty] | Selection | Sheet | Power | Resistor Area | Number of | Width | Power | Design | Design | Total
| Table 1 | [19 empty] | Resistivity | Rating |  | Square |  | Dissipation | Width | Length | Tolerance
|  | R1 |  |  | R2 |  |  | R3 |  |  | R4 |  |  | R5 |  |  | R6 |  |  |  | Ohm/Sq. | mW/mil2 | mil2 |  | mils | mWatts | mil | mil | %
| Resistance (ohms) | 100 |  |  | 250 |  |  | 500 |  |  | 1000 |  |  | 2500 |  |  | 5000 |  |  | 1 | 25 | 0.1884 | 625 | 4 | 12.5 | 117.7475 | 12.5 | 50 | 10
| Length (mils) | 50 |  |  | 50 |  |  | 50 |  |  | 50 |  |  | 50 |  |  | 50 |  |  | 2 | 50 | 0.10311 | 1250 | 2 | 25 | 128.8847 | 25 | 50 | 8
[20 empty] | 3 | 100 | 0.052892 | 2500 | 1 | 50 | 132.2306 | 50 | 50 | 7
[20 empty] | 4 | 250 | 0.032018 | 6250 | 0.4 | 125 | 200.1153 | 125 | 50 | 6.4
[20 empty] | 5 | 1000 | 0.023569 | 25000 | 0.1 | 500 | 589.2349 | 500 | 50 | 6.1
B-Calculated Resistor Width (Wid) in mils, Power Dissipation (PD) in mWatts, and estimated Resistor Tolerance (Tol) by corresponding sheet resistivity (Table 2) | [19 empty] | R2
| Step 2: Resistor Width, Power Dissipation and estimated resistor tolerance are calculated for the different sheet resistivities. | [19 empty] | Rs | PR | A | n | Wmax | PowD | DesW | DesL | TT
| Review for acceptability for each sheet resistivity against applicable design rules. | [18 empty] | Selection | Sheet | Power | Resistor Area | Number of | Width | Power | Design | Design | Total
[21 empty] | Resistivity | Rating |  | Square |  | Dissipation | Width | Length | Tolerance
| Table 2 | [19 empty] | Ohm/Sq. | mW/mil2 | mil2 |  | mils | mWatts | mil | mil | %
| Sheet Resistivity | R1 |  |  | R2 |  |  | R3 |  |  | R4 |  |  | R5 |  |  | R6 |  |  | 1 | 25 | 0.31122 | 250 | 10 | 5 | 77.8042 | 5 | 50 | 16
|  | Wid1 | PD1 | Tol1 | Wid2 | PD2 | Tol2 | Wid3 | PD3 | Tol3 | Wid4 | PD4 | Tol4 | Wid5 | PD5 | Tol5 | Wid6 | PD6 | Tol6 | 2 | 50 | 0.17033 | 500 | 5 | 10 | 85.1634 | 10 | 50 | 11
| Ohms/Square (OPS) | mils | mW | +/-% | mils | mW | +/-% | mils | mW | +/-% | mils | mW | +/-% | mils | mW | +/-% | mils | mW | +/-% | 3 | 100 | 0.087374 | 1000 | 2.5 | 20 | 87.3742 | 20 | 50 | 8.5
| 25 | 12.5 | 117.7475 | 10 | 5 | 77.8042 | 16 | 2.5 | 56.8692 | 26 | 1.25 | 41.5673 | 46 | 0.5 | 27.4665 | 106 | 0.25 | 20.076 | 206 | 4 | 250 | 0.052892 | 2500 | 1 | 50 | 132.2306 | 50 | 50 | 7
| 50 | 25 | 128.8847 | 8 | 10 | 85.1634 | 11 | 5 | 62.2482 | 16 | 2.5 | 45.4989 | 26 | 1 | 30.0644 | 56 | 0.5 | 21.9749 | 106 | 5 | 1000 | 0.038935 | 10000 | 0.25 | 200 | 389.3498 | 200 | 50 | 6.25
| 100 | 50 | 132.2306 | 7 | 20 | 87.3742 | 8.5 | 10 | 63.8642 | 11 | 5 | 46.6801 | 16 | 2 | 30.8449 | 31 | 1 | 22.5454 | 56 | R3
| 250 | 125 | 200.1153 | 6.4 | 50 | 132.2306 | 7 | 25 | 96.6509 | 8 | 12.5 | 70.6448 | 10 | 5 | 46.6801 | 16 | 2.5 | 34.1198 | 26
| 1000 | 500 | 589.2349 | 6.1 | 200 | 389.3498 | 6.25 | 100 | 284.5864 | 6.5 | 50 | 208.012 | 7 | 20 | 137.4485 | 8.5 | 10 | 100.4649 | 11 |  | Rs | PR | A | n | Wmax | PowD | DesW | DesL | TT
[20 empty] | Selection | Sheet | Power | Resistor Area | Number of | Width | Power | Design | Design | Total
C-Recommended resistor configuration (Table 3) | [20 empty] | Resistivity | Rating |  | Square |  | Dissipation | Width | Length | Tolerance
[21 empty] | Ohm/Sq. | mW/mil2 | mil2 |  | mils | mWatts | mil | mil | %
[20 empty] | 1 | 25 | 0.45495 | 125 | 20 | 2.5 | 56.8692 | 2.5 | 50 | 26
| Step 3: Resistor patterns are configured to optimize the footprint of the resistor | [18 empty] | 2 | 50 | 0.24899 | 250 | 10 | 5 | 62.2482 | 5 | 50 | 16
| based on sheet resistivity, resistor length and width. | [18 empty] | 3 | 100 | 0.12773 | 500 | 5 | 10 | 63.8642 | 10 | 50 | 11
[20 empty] | 4 | 250 | 0.077321 | 1250 | 2 | 25 | 96.6509 | 25 | 50 | 8
| Table 3 | [18 empty] | 5 | 1000 | 0.056917 | 5000 | 0.5 | 100 | 284.5864 | 100 | 50 | 6.5
| Sheet Resistivity | [18 empty] | R4
| Ohms/Square (OPS) | R1 |  |  | R2 |  |  | R3 |  |  | R4 |  |  | R5 |  |  | R6 |  |  |  | Rs | PR | A | n | Wmax | PowD | DesW | DesL | TT
| 25 | Bar |  |  | Bar |  |  | Serpentine |  |  | Serpentine |  |  | Serpentine |  |  | Serpentine |  |  | Selection | Sheet | Power | Resistor Area | Number of | Width | Power | Design | Design | Total
| 50 | Bar |  |  | Bar |  |  | Bar |  |  | Serpentine |  |  | Serpentine |  |  | Serpentine |  |  |  | Resistivity | Rating |  | Square |  | Dissipation | Width | Length | Tolerance
| 100 | Bar |  |  | Bar |  |  | Bar |  |  | Bar |  |  | Serpentine |  |  | Serpentine |  |  |  | Ohm/Sq. | mW/mil2 | mil2 |  | mils | mWatts | mil | mil | %
| 250 | Partial Square |  |  | Bar |  |  | Bar |  |  | Bar |  |  | Bar |  |  | Serpentine |  |  | 1 | 25 | 0.66508 | 62.5 | 40 | 1.25 | 41.5673 | 1.25 | 50 | 46
| 1000 | Partial Square |  |  | Partial Square |  |  | Partial Square |  |  | Bar |  |  | Bar |  |  | Bar |  |  | 2 | 50 | 0.36399 | 125 | 20 | 2.5 | 45.4989 | 2.5 | 50 | 26
[20 empty] | 3 | 100 | 0.18672 | 250 | 10 | 5 | 46.6801 | 5 | 50 | 16
[20 empty] | 4 | 250 | 0.11303 | 625 | 4 | 12.5 | 70.6448 | 12.5 | 50 | 10
[20 empty] | 5 | 1000 | 0.083205 | 2500 | 1 | 50 | 208.012 | 50 | 50 | 7
R5
[21 empty] | Rs | PR | A | n | Wmax | PowD | DesW | DesL | TT
[20 empty] | Selection | Sheet | Power | Resistor Area | Number of | Width | Power | Design | Design | Total
[21 empty] | Resistivity | Rating |  | Square |  | Dissipation | Width | Length | Tolerance
[21 empty] | Ohm/Sq. | mW/mil2 | mil2 |  | mils | mWatts | mil | mil | %
[20 empty] | 1 | 25 | 1.0987 | 25 | 100 | 0.5 | 27.4665 | 0.5 | 50 | 106
[20 empty] | 2 | 50 | 0.60129 | 50 | 50 | 1 | 30.0644 | 1 | 50 | 56
[20 empty] | 3 | 100 | 0.30845 | 100 | 25 | 2 | 30.8449 | 2 | 50 | 31
[20 empty] | 4 | 250 | 0.18672 | 250 | 10 | 5 | 46.6801 | 5 | 50 | 16
[20 empty] | 5 | 1000 | 0.13745 | 1000 | 2.5 | 20 | 137.4485 | 20 | 50 | 8.5
R6
[21 empty] | Rs | PR | A | n | Wmax | PowD | DesW | DesL | TT
[20 empty] | Selection | Sheet | Power | Resistor Area | Number of | Width | Power | Design | Design | Total
[21 empty] | Resistivity | Rating |  | Square |  | Dissipation | Width | Length | Tolerance
[21 empty] | Ohm/Sq. | mW/mil2 | mil2 |  | mils | mWatts | mil | mil | %
[20 empty] | 1 | 25 | 1.6061 | 12.5 | 200 | 0.25 | 20.076 | 0.25 | 50 | 206
[20 empty] | 2 | 50 | 0.879 | 25 | 100 | 0.5 | 21.9749 | 0.5 | 50 | 106
[20 empty] | 3 | 100 | 0.45091 | 50 | 50 | 1 | 22.5454 | 1 | 50 | 56
[20 empty] | 4 | 250 | 0.27296 | 125 | 20 | 2.5 | 34.1198 | 2.5 | 50 | 26
[20 empty] | 5 | 1000 | 0.20093 | 500 | 5 | 10 | 100.4649 | 10 | 50 | 11
“The data, while believed to be accurate and based on analytical methods
considered to be reliable, is for information purposes only.
Any sales of these products will be governed by the terms and conditions
of the agreement under which they are sold.”
Design Bulletin #
© 2006